## Sheet1
| Parameter | Formula/Source | Value | Example | Notes
A | Base Year Population | Required Input |  | 125000 | Can be obtained from ACS Table B01001
B | Base Year Commuters - All Modes | Required Input |  | 62500 | Can be obtained from ACS Table B08006
C | Base Year Bike Lane Miles | Required Input |  | 40
D | Base Year Bike Path Miles | Required Input |  | 10 | Include cycletrack mileage here
E | Base Year Bike Commuters | Required Input |  | 2000 | Can be obtained from ACS Table B08006
F | Base Year Bike Lane Miles per 100,000 Population | (C) / (A) * 100,000 | #DIV/0! | 32
G | Base Year Bike Path Miles per 100,000 Population | (D) / (A) * 100,000 | #DIV/0! | 8
H | Base Year Bike Commuter per 10,000 Population | (E) / (A) * 10,000 | #DIV/0! | 160
I | Base Year Bicycle Mode Share - Commute Trips | (E) / (B) | #DIV/0! | 3.2%
J | Forecast Year Population | Required Input |  | 175000
K | Forecast Year Bike Lane Miles | Required Input |  | 75
L | Forecast Year Bike Path Miles | Required Input |  | 45 | Include cycletrack mileage here
M | Forecast Year Bike Lane Miles per 100,000 Population | (K) / (J) * 100,000 | #DIV/0! | 42.8571
N | Forecast Year Bike Path Miles per 100,000 Population | (L) / (J) * 100,000 | #DIV/0! | 25.7143
O | Percent Increase Bike Lane Miles per 100,000 Population | (M) / (F ) | #DIV/0! | 33.93%
P | Percent Increase Bike Path Miles per 100,000 Population | (N) / (G) | #DIV/0! | 221.4%
Q | Elasticity of Bike Commuters with respect to Bike Lane Miles | Buehler and Pucher (2012) | 3.1% | 3.1%
R | Elasticity of Bike Commuters with respect to Bike Path Miles | Buehler and Pucher (2012) | 2.45% | 2.45%
S | Percent Increase Bike Commuters per 100,000 Population from Bike Lanes | (O) * (Q) / (10%) | #DIV/0! | 10.52%
T | Percent Increase Bike Commuters per 100,000 Population from Bike Paths | (P) * (R) / (10%) | #DIV/0! | 54.25%
U | Forecast Year Bike Commuter per 10,000 Population | (H) * (1 + S + T) | #DIV/0! | 263.6286
V | Forecast Year Commuters - All Modes | Required Input |  | 87500
W | Forecast Year Commuters per 10,000 Population | (V) / (J) * 10,000 | #DIV/0! | 5000
X | Forecast Year Bicycle Commute Mode Share | (U) / (W) | #DIV/0! | 5.273%
Y | Bay Area Bicycle Mode Share - Commute Trips | BATS 2000 | 1.8% | 1.8%
Z | Bay Area Bicycle Mode Share - All Trips | BATS 2000 | 1.5% | 1.5%
AA | Ratio of All Trip Mode Share to Commute Trip Mode Share | (Z) / (Y) | 0.83333 | 0.83333
AB | Base Year Bicycle Mode Share - All Trips | (I) * (AA) | #DIV/0! | 2.667%
AC | Forecast Year Bicycle Mode Share - All Trips | (X) * (AA) | #DIV/0! | 4.394%
Key
Required Input
Intermediate Calculated Value
Hardcoded Parameter
Outputs