## README
ATP Network Cost Estimating Tool
Introduction
This cost estimating tool is intended to provide planning level cost estimates for bicycle and pedestrian facilities. The tool is intended to be flexible to allow the user to utilize the predefined inputs and assumptions or to modify these values to better reflect anticipated unit costs, soft costs and contingencies, and facility types.
User Instructions
ProjectCostEstimate_Template
Insert the project name, a brief project description, and the name of the person preparing the cost estimate.
Use the drop down list in the "Description" column to select the appropriate facility or project elements. The "Unit" and "Unit Cost" will adjust automatically.
Insert the length of the facility or the number of units in the "Quantity" column. The "Total Cost" will update automatically.
If you have more facilities or project elements than are currently shown in the template, you can select a row, copy the row, and insert to create additional fields.
If you have fewer facilities or project elements than are currently shown in the template, you can delete the extra rows or put a 0 in the "Unit" column.
The Project Cost Summary updates automatically and reflects the sum of the individual facility and project element costs.
The print settings are set to export the Project Cost Summary.
UnitCosts
Includes a complete list of the individual project elements organized by type (e.g., striping, signals/electrical).
The "Base Unit Cost" column reflects recent bid data (as of late 2018).
The "Adjusted Cost" column reflects the "Base Unit Cost" with the application of soft costs and contingencies for various factors (e.g., mobilization, traffic control).
The soft costs can be adjusted for individual project elements by modifying the associated cell. They can also be adjusted globally by updating the relevant value in the Inputs tab.
FacilityCosts
Includes the maintenance costs and construction cost range for bikeway facilities and various streetscape elements.
The "Construction Cost (Low)" column reflects the facility/streetscape cost with the application of the "Base Unit Cost" without soft costs or contingencies applied
The "Construction Cost (High)" column reflects the facility/streetscape cost with the application of the "Adjusted Cost" with all soft costs and contingencies applied
The assumptions behind the costs for the facilities and streetscape elements are presented in the UnitCosts tab. Assumptions (e.g., number of standard signs per mile, number of high visibility crossings per mile, linear feet of green paint) can be modified to better reflect the proposed project by changing the value in the relevant cell within the UnitCosts tab.
Inputs
Includes the global inputs used for the soft costs and contingencies as well as the facility drop down list that is reflected in the ProjectCostEstimate_Template.
Changing the input "Value" within this tab will result in a global update to the values reflected in the UnitCosts tab and the resulting "Adjusted Cost" for each facility/project element.

## ProjectCostEstimate_Template
ATP Network Cost Estimating Tool
Project:
Project Description
Prepared by:
Date:
Item # | Description | Units | Quantity | Unit Cost | Cost
Facilities
1 | Class I Shared Use Path – Extension | per mile | 0 | 2169169.2173 | 0
2 | Class II Bike Lane | per mile | 0 | 86082.4973 | 0
3 | Class II Buffered Bike Lane | per mile | 0 | 182453.0573 | 0
4 | Class III Bike Boulevard | per mile | 0 | 264051.2909 | 0
5 | Class IV Separated Bikeway - Soft Hit Posts | per mile | 0 | 237273.0797 | 0
6 | Class IV Separated Bikeway - Parking Protected Bike Lane | per mile | 0 | 215909.8157 | 0
7 | Sidewalk - 5-foot | per mile | 0 | 1204632 | 0
8 | Pedestrian Scale Lighting | per mile | 0 | 704246.4 | 0
Project Elements
9 | Standard Sign | Each | 0 | 947.7 | 0
10 | ADA Curb Ramp | Each | 0 | 4738.5 | 0
11 | Raised Intersection | Per Intersection | 0 | 157950 | 0
12 | Bicycle Detection - Loops | Per Approach | 0 | 2106 | 0
Project Cost Summary |  |  |  |  | 0

## UnitCosts
UNIT COSTS
[13 empty] | Facility / Streetscape Element | Class I Shared Use Path - Extension | Class I Shared Use Path - Widening | Class II Bike Lane - Signing and striping | Class II Bike Lane - Buffered bike lane | Class II Bike Lane - Green bike lane with conflict striping | Class III Bikeway - Bike Route | Class III Bikeway - Bike Boulevard | Class IV Separated Bike Lane - Barrier separation | Class IV Separated Bike Lane - Median separation | Class IV Separated Bike Lane - Grade separation | Class IV Separated Bike Lane - Parking separation | Sidewalk - 5 foot wide | Sidewalk - 10 foot wide | Crosswalk - high visibility crosswalk | Landscaping - Trees and groundcover | Multimodal wayfinding | Pedestian scale lighting
Type | Description | Unit | Base Unit Cost | Mobilization | Traffic Control | Construction Management | Environmental Support | Design Support | Engineering Support | Contingency | Utility Contingency | Drainage Contingency | Adjusted Cost | per mile | per mile | per mile | per mile | per mile | per mile | per mile | per mile | per mile | per mile | per mile | per mile | per mile | per intersection | per mile | per mile | per mile | Notes
Signing | Standard Sign | Each | 450 | 5% | 5% | 10% | 10% | 15% | 10% | 30% | 10% | 30% | 947.7 | 24 |  | 24 | 24 | 24 | 24 |  | 24 | 24 | 24 | 48
Signing | Custom Wayfinding Sign | Each | 900 | 5% | 5% | 10% | 10% | 15% | 10% | 30% | 10% | 30% | 1895.4 | [6 empty] | 24 | [8 empty] | 9
Striping | Thermoplastic Bicycle Lane Line (6") | LF | 2 | 5% | 5% | 10% | 10% | 15% | 10% | 30% | 10% | 30% | 4.212 | 5280 |  | 10560 | 15840 | 10560 |  |  | 15840 | 15840 |  | 15840
Striping | Channelization Line (8") | LF | 5 | 5% | 5% | 10% | 10% | 15% | 10% | 30% | 10% | 30% | 10.53
Striping | Limit Line/Crosswalk Stripe (12") | LF | 6.6 | 5% | 5% | 10% | 10% | 15% | 10% | 30% | 10% | 30% | 13.8996
Striping | Green Thermoplastic | SF | 3.5 | 5% | 5% | 10% | 10% | 15% | 10% | 30% | 10% | 30% | 7.371 |  |  |  |  | 31680 |  |  | 2534.4 |  |  | 7603.2
Striping | Bicycle Box | Each | 504 | 5% | 5% | 10% | 10% | 15% | 10% | 30% | 10% | 30% | 1061.424
Striping | Thermoplastic Shoulder Stripe (4") | LF | 1.5 | 5% | 5% | 10% | 10% | 15% | 10% | 30% | 10% | 30% | 3.159 | 10560 | 5280 | 5280 | 5280 | 5280 |  |  | 10560 | 10560 | 10560 | 10560
Striping | Color Epoxy | SF | 6 | 5% | 5% | 10% | 10% | 15% | 10% | 30% | 10% | 30% | 12.636
Striping | Painted Curb | LF | 2.5 | 5% | 5% | 10% | 10% | 15% | 10% | 30% | 10% | 30% | 5.265 | [8 empty] | 10560 | 10560
Striping | High Visibility Crosswalk | Each | 2000 | 5% | 5% | 10% | 10% | 15% | 10% | 30% | 10% | 30% | 4212 | 8.8 | 8.8 | [9 empty] | 8.8 | 8.8 | 4 |  |  |  | 16' wide, 60' long
Striping | Thermoplastic Pavement Legend | SF | 3.5 | 5% | 5% | 10% | 10% | 15% | 10% | 30% | 10% | 30% | 7.371 | [17 empty] | Average 5-yr life for thermoplastic
Striping | Thermoplastic Bicycle Boulevard Legend | Each | 179 | 5% | 5% | 10% | 10% | 15% | 10% | 30% | 10% | 30% | 376.974 | [5 empty] | 21.12 | 21.12 | [10 empty] | 51 Sq Ft Each; spaced every 250 feet, at least 2 per block
Striping | Green Thermoplastic Bicycle Lane Legend or Sharrow | Each | 49 | 5% | 5% | 10% | 10% | 15% | 10% | 30% | 10% | 30% | 103.194 |  |  |  |  | 21.12 | [12 empty] | 51 Sq Ft Each; spaced every 250 feet, at least 2 per block
Striping | Thermoplastic Bicycle Lane Legend or Sharrow | Each | 49 | 5% | 5% | 10% | 10% | 15% | 10% | 30% | 10% | 30% | 103.194 | 21.12 | 21.12 | 21.12 | 21.12 |  |  |  | 21.12 | 21.12 | 21.12 | 21.12 | [6 empty] | 14 Sq Ft each; spaced every 250 feet, at least 2 per block
Civil | Asphalt Patch at New Curb | SF | 6 | 5% | 5% | 10% | 10% | 15% | 10% | 30% | 10% | 30% | 12.636
Civil | Asphalt Patch | SF | 9 | 5% | 5% | 10% | 10% | 15% | 10% | 30% | 10% | 30% | 18.954
Civil | Decomposed Granite Shoulder | SF | 2 | 5% | 5% | 10% | 10% | 15% | 10% | 30% | 10% | 30% | 4.212 | 10560 | 10560
Civil | Concrete Curb | LF | 30 | 5% | 5% | 10% | 10% | 15% | 10% | 30% | 10% | 30% | 63.18
Civil | Asphalt Curb | LF | 25 | 5% | 5% | 10% | 10% | 15% | 10% | 30% | 10% | 30% | 52.65
Civil | Concrete Curb & Gutter | LF | 40 | 5% | 5% | 10% | 10% | 15% | 10% | 30% | 10% | 30% | 84.24 | [8 empty] | 5280 | 5280 |  | 5280 | 5280
Civil | Concrete Sidewalk | SF | 10 | 5% | 5% | 10% | 10% | 15% | 10% | 30% | 10% | 30% | 21.06 | [11 empty] | 26400 | 52800
Civil | ADA Curb Ramp | Each | 2250 | 5% | 5% | 10% | 10% | 15% | 10% | 30% | 10% | 30% | 4738.5 | 35.2 | 35.2 | [7 empty] | 17.6 |  | 35.2 | 35.2
Civil | Median Refuge Island | Each | 3500 | 5% | 5% | 10% | 10% | 15% | 10% | 30% | 10% | 30% | 7371
Civil | Raised Intersection | Per Intersection | 75000 | 5% | 5% | 10% | 10% | 15% | 10% | 30% | 10% | 30% | 157950
Civil | Raised Crosswalk | Per Crosswalk | 10000 | 5% | 5% | 10% | 10% | 15% | 10% | 30% | 10% | 30% | 21060 | 8.8 | [5 empty] | 4
Civil | Neighborhood Traffic Circle | Per Intersection | 15000 | 5% | 5% | 10% | 10% | 15% | 10% | 30% | 10% | 30% | 31590 | [6 empty] | 4
Other | Bioswale | SF | 15 | 5% | 5% | 10% | 10% | 15% | 10% | 30% | 10% | 30% | 31.59
Other | Landscape Planter Box | Each | 300 | 5% | 5% | 10% | 10% | 15% | 10% | 30% | 10% | 30% | 631.8 | [7 empty] | 17.6 |  |  | 17.6 |  |  |  | 17.6 |  |  | with water reservoir, two planters per block
Other | Landscaping - Shrubs & Groundcover only | SF | 12 | 5% | 5% | 10% | 10% | 15% | 10% | 30% | 10% | 30% | 25.272 | 21120 | 10560 | [6 empty] | 5280
Other | Soil Preparation and Fine Grading | SF | 1 | 5% | 5% | 10% | 10% | 15% | 10% | 30% | 10% | 30% | 2.106 | 63360 | 10560
Other | Trees | Each | 800 | 5% | 5% | 10% | 10% | 15% | 10% | 30% | 10% | 30% | 1684.8 | [17 empty] | Spaced every 25 feet
Other | Tree Grates | Each | 2100 | 5% | 5% | 10% | 10% | 15% | 10% | 30% | 10% | 30% | 4422.6
Other | Permeable Pavers | SF | 4.5 | 5% | 5% | 10% | 10% | 15% | 10% | 30% | 10% | 30% | 9.477
Other | Soft Hit Posts | Each | 4.5 | 5% | 5% | 10% | 10% | 15% | 10% | 30% | 10% | 30% | 9.477 | [7 empty] | 880 |  |  | 105.6 | [6 empty] | includes base, spaced every six feet
Other | Bike Rack (typical inverted u-rack) | Each | 750 | 5% | 5% | 10% | 10% | 15% | 10% | 30% | 10% | 30% | 1579.5 | [17 empty] | includes base, spaced every six feet
Signals/Electrical | Bicycle Detection - Loops | Per Approach | 1000 | 5% | 5% | 10% | 10% | 15% | 10% | 30% | 10% | 30% | 2106 | 17.6 |  |  | 35.2 |  |  |  | 35.2
Signals/Electrical | Bicycle Detection - Video | Per Intersection | 25000 | 5% | 5% | 10% | 10% | 15% | 10% | 30% | 10% | 30% | 52650
Signals/Electrical | Bicycle Signal Head | Each | 12000 | 5% | 5% | 10% | 10% | 15% | 10% | 30% | 10% | 30% | 25272
Signals/Electrical | Bike/Ped Push Button | Each | 400 | 5% | 5% | 10% | 10% | 15% | 10% | 30% | 10% | 30% | 842.4 | 17.6
Signals/Electrical | Leading Pedestrian/Bicycle Interval | Each | 400 | 5% | 5% | 10% | 10% | 15% | 10% | 30% | 10% | 30% | 842.4
Signals/Electrical | New Traffic Signal | Per Intersection | 250000 | 5% | 5% | 10% | 10% | 15% | 10% | 30% | 10% | 30% | 526500
Signals/Electrical | Protected Turn Phasing | Per Approach | 40000 | 5% | 5% | 10% | 10% | 15% | 10% | 30% | 10% | 30% | 84240
Signals/Electrical | Pedestrian Signal Head | Each | 500 | 5% | 5% | 10% | 10% | 15% | 10% | 30% | 10% | 30% | 1053
Signals/Electrical | Signal Foundation for Type 1 Standard | Each | 800 | 5% | 5% | 10% | 10% | 15% | 10% | 30% | 10% | 30% | 1684.8
Signals/Electrical | Signal Type 1 Standard | Each | 1200 | 5% | 5% | 10% | 10% | 15% | 10% | 30% | 10% | 30% | 2527.2 | [17 empty] | complete w/ flange & bolts
Signals/Electrical | Pedestrian Scale Pole | Each | 8000 | 5% | 5% | 10% | 10% | 15% | 10% | 30% | 10% | 30% | 16848 | 35.2 | [15 empty] | 35.2 | foundation and luminaire w/ pullbox, poles spaces every 150 feet
Signals/Electrical | Roadway Lighting Pole | Each | 6500 | 5% | 5% | 10% | 10% | 15% | 10% | 30% | 10% | 30% | 13689 | [17 empty] | foundation and luminaire w/ pullbox
Signals/Electrical | Trenching/Conduit/Conductors for Lighting | LF | 10 | 5% | 5% | 10% | 10% | 15% | 10% | 30% | 10% | 30% | 21.06 | 5280 | [15 empty] | 5280
Signals/Electrical | Pedestrian Hybrid Beacon | Each | 80000 | 5% | 5% | 10% | 10% | 15% | 10% | 30% | 10% | 30% | 168480 | [17 empty] | aka HAWK High Intensity Activated Crosswalk, installation for a three lane cross-section
Signals/Electrical | Rectangular Rapid Flashing Beacon | Per Crosswalk | 25000 | 5% | 5% | 10% | 10% | 15% | 10% | 30% | 10% | 30% | 52650 | 4.4 | [16 empty] | installation for a three lane cross-section
[13 empty] | 0 | 1029994.88 | 264154.88 | 40874.88 | 86634.88 | 151754.88 | 14580.48 | 125380.48 | 112665.28 | 360314.88 | 304874.88 | 102521.28 | 572000 | 836000 | 8000 | 5280 | 8100 | 334400
[13 empty] | 0 | 2169169.2173 | 556310.1773 | 86082.4973 | 182453.0573 | 319595.7773 | 30706.4909 | 264051.2909 | 237273.0797 | 758823.1373 | 642066.4973 | 215909.8157 | 1204632 | 1760616 | 16848 | 11119.68 | 17058.6 | 704246.4
Notes:
These are planning level conceptual estimates. Unit costs vary depending on the context.
Adjusted Cost includes default soft costs and contingencies identified in "Inputs" tab. These values can be adjusted by changing the global input value in the "Inputs" tab or unhiding columns F through M on this sheet and manually entering new values for individual items.
Total Estimated Cost (Low) applies Base Unit Cost.
Total Estimated Cost (High) applies Adjusted Cost, which includes soft costs for engineering and design support as well as contingency.

## FacilityCosts
FACILITY COSTS
Facility / Description | Units | Cost Range 2019 $ (per mile or installation) | Maintenance Cost (Annual) | Construction Cost (Low) | Construction Cost (High) | Facility Costs From Other Plans
|  | As presented in the Plan |  |  |  | San Leandro (2018) | Newark (2017) | Dublin (2014) | Albany (2012) | Fremont (2012) | Pleasanton (2010) | Alameda (2010)
Class I Bikeway
Class I Shared Use Path – Extension | per mile | $1,000,000-$2,200,000 | $8,500-$13,500 | 1029994.88 | 2169169.2173 | 1125000 | 1200000 | 1000000 | 1200000 | 643000 | 1200000 | 880000
Class I Shared Use Path – Widening | per mile | $260,000-$560,000 | $8,500-$13,500 | 264154.88 | 556310.1773
Class II Bikeway
Class II Bike Lane | per mile | $40,000-$85,000 | $2,000-$3,000 | 40874.88 | 86082.4973 | 90000 | 260000 | 23200 | 20000 | 43000 | 15000 | 36000
Class II Buffered Bike Lane | per mile | $85,000-$180,000 | $2,500-$3,500 | 86634.88 | 182453.0573 | 180000 | 270000 | 44300 | 80000 |  | 70000 | 75000
Class II Green Bike Lane | per mile | $150,000-$320,000 | $3,000-$4,000 | 151754.88 | 319595.7773
Class III Bikeway
Class III Bike Route | per mile | $15,000-$30,000 | $1,000-$2,000 | 14580.48 | 30706.4909 | 20000 | 65000 | 19250 | 15000 | 8000 | 7000 | 12000
Class III Bike Boulevard | per mile | $125,000-$265,000 | $1,500-$4,000 | 125380.48 | 264051.2909 | 75000 | 250000 |  | 250000
Class IV Separated Bikeway
Class IV Separated Bikeway - Soft Hit Posts | per mile | $115,000-$235,000 | $6,000-$8,500 | 112665.28 | 237273.0797 |  | 423000
Class IV Separated Bikeway - Median | per mile | $360,000-$760,000 | $8,500-$13,500 | 360314.88 | 758823.1373 | 600000
Class IV Separated Bikeway - Raised Bike Lane | per mile | $305,000-$640,000 | $8,500-$13,500 | 304874.88 | 642066.4973
Class IV Separated Bikeway - Parking Protected Bike Lane | per mile | $105,000-$215,000 | $6,000-$8,500 | 102521.28 | 215909.8157
Streetscape
Sidewalk - 5-foot | per mile |  |  | 572000 | 1204632
Sidewalk - 10-foot | per mile |  |  | 836000 | 1760616
High Visibility Crosswalks | per intersection |  |  | 8000 | 16848
Landscaping - Trees and Groundcover | per mile |  |  | 5280 | 11119.68
Multimodal Wayfinding | per mile |  |  | 8100 | 17058.6
Pedestrian Scale Lighting | per mile |  |  | 334400 | 704246.4

## Inputs
INPUTS
Category | Description | Value | Notes
Measurement | Feet per mile | 5280
Measurement | Feet between intersections | 600
Measurement | Intersections per mile | 8.8
Soft Cost | Mobilization | 5%
Soft Cost | Traffic Control | 5%
Soft Cost | Construction Management | 10%
Soft Cost | Environmental Support | 10%
Soft Cost | Plans, Specifications & Estimates (PS&E) | 15%
Soft Cost | Preliminary Engineering | 10%
Contingency | Contingency | 30%
Contingency | Utility Contingency | 10% | Applied to "Civil" elements in "UnitCosts" tab
Contingency | Drainage Contingency | 30% | Applied to "Civil" elements in "UnitCosts" tab
Facilities Drop Down List
Class I Shared Use Path – Extension
Class I Shared Use Path – Widening
Class II Bike Lane
Class II Buffered Bike Lane
Class II Green Bike Lane
Class III Bike Route
Class III Bike Boulevard
Class IV Separated Bikeway - Soft Hit Posts
Class IV Separated Bikeway - Median
Class IV Separated Bikeway - Raised Bike Lane
Class IV Separated Bikeway - Parking Protected Bike Lane
Sidewalk - 5-foot
Sidewalk - 10-foot
High Visibility Crosswalks
Landscaping - Trees and Groundcover
Multimodal Wayfinding
Pedestrian Scale Lighting